## Trav-5
Miscellaneous Parts Compact (-1, -2 and -5)
Customer |  |  |  | Customer PO #
Date |  |  |  | Work Order #
Description |  |  |  | TSO
Manufacturer |  |  |  | TSN
Prop Part #
Prop Serial # |  |  |  |  | Revision |  | TR's
All work will be performed in accordance with Hartzell Manuals: |  |  |  | 113B
117D
202A, Volume 2
| Description | Visual | Magnetic Particle | Penetrant | Dimensional | Plating/ Anodize | Pass/Fail | Date
|  | / INSP | / INSP | / INSP | / INSP |  | Inspector
1 | Cylinder | Yes / |  |  | Yes /
2 | Fork | Yes / | Yes / |  | Yes /
3 | Stop sleeve | Yes /
4 | Hub Bolt | Yes / | Yes /
5 | Low Pitch Stop Screw | Yes /
6 | Piston | Yes / |  |  | Yes /
7 | Pitch Change Block | Yes / | Yes / |  | Yes /
8 | Pitch change Rod | Yes / | Yes / |  | Yes /
9 | Preload Plate | Yes / |  | Yes / | Yes /
10 | Bearing Retaining Ring | Yes /
11 | Blade Seal | Yes /
12 | Blade Plug | Yes /
13 | Race (Blade Bearing) | Yes / | Yes /
14 | Spring Seat | Yes /
15 | Spring Guide | Yes /
16 | Spring Spacer | Yes /
17 | Spring(s) | Yes / | Yes / |  | Yes /
18 | Hub Plug | Yes / |  |  | Yes /
19 | Pitch Change Knob Bracket | Yes / | Yes / |  | Yes /
20 | Balance Weights | Yes /
21 | Pitch Change Bore Bushing | Yes/ |  |  | Yes /
The Following Parts Are -2 And -5 Specific
22 | Spinner Nut | Yes /
23 | Spinner Spacer | Yes /
24 | Set Screw | Yes /
25 | Low Pitch Stop | Yes /
26 | Bracket (Auto High Pitch) | Yes / |  |  | Yes /
27 | Pin (High Stop) | Yes /
28 | Spring Guide | Yes /
29 | Plate Retainer | Yes /
30 | Weight (Flyweight) | Yes / |  |  | Yes /
31 | Bracket (High Pitch Stop) | Yes /
32 | High Pitch Stop Sleeve | Yes /
33 | Flyweight Plate | Yes /
34 | Spring Guide | Yes / |  |  | Yes /
35 | Spring Retainer | Yes / |  |  | Yes /
36 | Hex Head Spacer Tube | Yes /
37 | Damper Weight | Yes / |  |  | Yes /
38 | Support Plate | Yes / | Yes /
NOTES:
NOTE: This document was created using all available resources. However, there is a possibility that the information may not be complete. The applicable overhaul manuals and all service documents must be referenced to ensure compliance with all required tasks. Failure to perform the required inspections and procedures may result in death, serious bodily injury, and/or substantial property damage.