## Trav-10
Miscellaneous Parts Inspection (Lightweight Turbine (D,E)4(A,N,P,W)-(2,3,5)( )
Customer |  |  |  | Customer PO #
Date |  |  |  | Work Order #
Description |  |  |  | TSO
Manufacturer |  |  |  | TSN
Prop Part #
Prop Serial # |  |  |  |  | Revision | TR's
All work will be performed in accordance with Hartzell Manuals: |  |  |  | 141
142
143A
202A, Volume 2
| Description | Visual | Magnetic Particle | Dye Penetrant | Dimensional | Pass/Fail | Date
|  | / INSP | / INSP | / INSP | / INSP | Inspector
1 | Drilled Thin Hex Nuts | Yes /
2 | Pitch Change Rod Plug | Yes /
3 | Cylinder | Yes / |  |  | Yes /
4 | Start Lock Housing | Yes / |  |  | Yes /
5 | Start Lock Housing Cover | Yes /
6 | Start Lock Pin | Yes / |  |  | Yes /
7 | Cylinder Clamp | Yes / |  |  | Yes /
8 | Forward Spring Retainer | Yes /
9 | Feathering Spring | Yes / | Yes /
10 | Reverse Adjust Sleeve | Yes / | Yes /
11 | Sleeve Bushing | Yes / |  |  | Yes /
12 | Piston | Yes / |  | Yes / | Yes /
13 | Ring (if removed) | Yes / | Yes /
14 | Piston Spacer (if removed) | Yes /
15 | Fork Bumper | Yes /
16 | High Pitch Stop Pin | Yes / | Yes /
17 | Pitch Change Rod | Yes / | Yes / |  | Yes /
18 | Hex Head Bolt (Hub) | Yes / | Yes /
19 | Fork | Yes / | Yes / |  | Yes /
20 | Spacer (Fork) | Yes /
21 | Beta Pick Up | Yes /
22 | Beta Ring | Yes / |  |  | Yes /
23 | Beta Rod | Yes / | Yes / |  | Yes /
24 | Threaded Beta Sleeve | Yes /
25 | Beta Spring Retainer | Yes / |  |  | Yes /
26 | Beta Spring Tube | Yes /
27 | Yoke Tappet | Yes / |  |  | Yes /
28 | Pitch Change Knob Bracket | Yes / | Yes / |  | Yes /
29 | Dowel Pin | Yes / |  |  | Yes /
30 | Yoke Unit | Yes / |  |  | Yes /
31 | Beta Yoke | Yes / |  |  | Yes /
32 | Preload Plate | Yes / |  | Yes / | Yes /
33 | Bearing Race Retainer Ring | Yes /
34 | Bearing Race | Yes / | Yes /
35 | Balance Weights | Yes /
36 | Counterweight Slugs | Yes /
37 | Spacer (Bumper) | Yes /
38 | Screw (Beta Adjust) | Yes / | Yes /
NOTES:
NOTE: This document was created using all available resources. However, there is a possibility that the information may not be complete. The applicable overhaul manuals and all service documents must be referenced to ensure compliance with all required tasks. Failure to perform the required inspections and procedures may result in death, serious bodily injury, and/or substantial property damage.