## Trav-9
Lightweight Turbine Assembly
Customer |  |  |  | Customer PO #
Date |  |  |  | Work Order #
Description |  |  |  | TSO
Manufacturer |  |  |  | TSN
Prop Part #
Prop Serial # |  |  |  |  | Revision | TR's
All work will be performed in accordance with Hartzell Manuals: |  |  |  | 133C
141
142
143A
156A
158A
| Description: |  |  | Technician | Crew Chief/QC | Pass /Fail/ Date
1 | Install Blade Retention Bearings Per Manual 133C
2 | Assemble Blade Actuating Pins and Install
3 | Install Preload Plates
4 | Install Blades into Hub and Set Preload
5 | Assemble and Install Fork
6 | Install Cylinder Half of Hub
7 | Install Piston onto Pitch Change Rod and Torque
8 | Install Pitch Change Rod and Check Blade to Blade Angles
9 | Adjust Blade to Blade Angles as Needed
10 | Remove Pitch Change Rod and Cylinder Half of Hub
11 | Clean and Apply Sealant to the Hub Parting Surface
12 | Install Cylinder Half of Hub and Torque Bolts
13 | Install Pitch Change Rod and Torque
14 | Assemble Spring Assembly Into Cylinder
15 | Install Cylinder and Torque
16 | Install Cylinder Clamp (If Applicable)
17 | Install Beta Rods (If Applicable)
18 | Set Reverse Blade Angle (If Applicable)
19 | Check Blade Track
20 | Check Blade Diameter
21 | Set Feather Blade Angle
22 | Set Low Blade Angle (If Applicable)
23 | Set Start Lock Blade Angle (If Applicable)
24 | Install Spinner Bulkhead
25 | Install De-ice Slip Ring and Set Runout (If Applicable)
26 | Connect De-ice Leads and Test De-ice
27 | Install Low Stop Collar/Beta Ring and Set Height (If Applicable)
28 | Set Low Stop Collar/Beta Ring Runout (If Applicable)
29 | Low Stop Collar Runout: Feather: Reverse:
30 | Lubricate Propeller
31 | Cycle Propeller Through Entire Pitch Change Range
32 | Leak Check Propeller Assembly
33 | Balance Propeller
34 | Safety Wire
35 | Apply Blade Station Reference Tape (If Applicable)
36 | Final Inspection
Blade Angles
Specified Blade Angles: |  | Reverse: | Feather: | Low: | High: | Start:
Reverse: | 1) | 2) | 3) | 4) | 5) | 6)
Feather: | 1) | 2) | 3) | 4) | 5) | 6)
Low: | 1) | 2) | 3) | 4) | 5) | 6)
High: | 1) | 2) | 3) | 4) | 5) | 6)
Start: | 1) | 2) | 3) | 4) | 5) | 6)
Propeller Diameter: Minimum: Actual:
NOTE: This document was created using all available resources. However, there is a possibility that the information may not be complete. The applicable overhaul manuals and all service documents must be referenced to ensure compliance with all required tasks. Failure to perform the required inspections and procedures may result in death, serious bodily injury, and/or substantial property damage.