## Trav-28
Composite Blade Traveler 7890K
Customer |  | Customer PO #
Date |  | Work Order #
Prop Part # |  | Blade Part #
Prop Serial # |  | Blade Serial #
TSO |  | Distance to "0" Station
TSN |  | Blade Length from centerline |  | Min:
|  |  |  | Revision | TR's
All work will be in accordance with Hartzell Propeller Inc. Manuals: Paragraph references are to the Overhaul chapter of Manual 135F. |  |  | 135F
159
182
183
202A Volume 1
Work Description |  | Ref: Paragraph # | Technician | Crew Chief/QC | Date
1 | Incoming Electrical Resistance Inspection | 2
2 | Split Retention Bearing Race Removal | 4
3 | Clean Shank | 5
4 | Boot Removal | Manual 182/183
5 | Blade Shank Wear Strip Inspection | 6
6 | Blade Shank Wear Strip Removal | 7
7 | Incoming Inspection | 12
8 | Paint Removal | 15
9 | Initial Inspection | 16
10 | Evaluate Damage | 18
11 | Erosion Shield Removal | 21
12 | Retention Radius Inspection and Repair | 57
13 | Additional Repair ( Attach report )
14 | Fit Erosion Shield | 22
15 | Erosion Shield Application | 23
16 | Sand Erosion Shield | 24
17 | Erosion Shield Inspection | 25
18 | Dimensional Inspection | 26
19 | Needle Bearing Removal | 28
20 | Lead Removal | 29
21 | Bore Inspection | 30
22 | Balance Tube Replacement | 31
23 | Paint Application | Manual 202A Vol 1
24 | Final Erosion Shield Inspection | 33
25 | Blade Delamination Inspection | 34
26 | Blade Shank Wear Strip Installation | 38
27 | Split Retention Bearing Race Installation | 39
28 | Boot Installation | Manual 182/183
29 | Blade Balancing | 42
30 | Outgoing Electrical Resistance Inspection | 43
31 | Needle Bearing Installation | 44
NOTE: This document was created using all available resources. However, there is a possibility that the information may not be complete. The applicable overhaul manuals and all service documents must be referenced to ensure compliance with all required tasks. Failure to perform the required inspections and procedures may result in death, serious bodily injury, and/or substantial property damage.
Trav-28-R004
Original, Oct/07, Rev. 4 dated Feb/14